## sf-16m_serial1.txt
Command Name | Structure | Example | Reply | Result
Zone Commands
Zone Power
Switch Zone output off | [POFFO##] | [POFFO3] | (POFFO3) | Zone 3 output is off
Switch Zone output on | [PONO##] | [PONO1] | (PONO1) | Zone 1 output is on
Toggle Zone output power | [PTOGO##] | [PTOGO8] | (POFFO8) OR (PONO8) | Toggles the power of Zone 8
Set Zone power on level | [VPONO##L##] | [VPONO3L-10] | (VPONO3L-10) | Sets the Output level for Zone 8 to -10 dB, when Zone 8 powers on
Switch all Zones off | [POFFALL] | [POFFALL] | (POFFALL) | All Zones are off
Switch all Zones on | [PONALL] | [PONALL] | (PONALL) | All Zones are on
Source Select
Switch Zone output to one source input | [CO###I##] | [CO1I2] | (CO1I2) | Switches the source input to 2 for Zone 1
Switch all Zones to one source input | [CXI##] | [CXI4] | (CXI4) | Switches all Zones to source input 4
Volume
Raise Zone volume one step | [VO##U] | [VO3U] | (VO3R-20) | Zone 3 volume increased one step to -20 dB
Lower Zone volume one step | [VO##D] | [VO3D] | (VO3R-21) | Zone 3 volume decreased one step to -21 dB
Set Zone volume level | [VO##R##] | [VO1R-10] | (VO1R-10) | Zone 1 volume is -10 dB, Range: -80 to 0 dB
Muting
Mute Zone audio | [VMO##] | [VMO1] | (VMO1) | Zone 1 output is muted
Unmute Zone audio | [VUMO##] | [VUMO3] | (VUMO3) | Zone 3 unmuted (and set to previous volume level)
Toggle Zone mute | [VMTO##] | [VMTO2] | (VMO2) or (VUMO2) | Zone 2 is muted or Zone 2 returns to previous volume level
Balance
Zone balance one increment to the left | [BO##LU] | [BO5LU] | (BO5L40) | Zone 5 balance adjusted to the left, now +40
Zone balance one increment to the right | [BO##RU] | [BO5RU] | (BO5L39) | Zone 5 balance adjusted to the right, now +39
Zone Balance to the center | [BO##R0] or [BO##L0] | [BO1R0] or [BO1L0] | (BO1R0) or (BO1L0) | Zone 1 balance is centered
Set Zone balance to exact level, left | [BO##L##] | [BO7L70] | (BO7L70) | Zone 7 balance is left +70 Range: 0 to +80, 0 = center
Set Zone balance to exact level, right | [BO##R##] | [BO7R25] | (BO7R25) | Zone 7 balance is right +25 Range: 0 to +80, 0 = center
Lowpass Mode
Set Zone to lowpass mode | [EO##M4] | [EO2M4] | (EO2M4) | Zone 2 is in lowpass mode and mono (for subwoofer)
Set Zone lowpass crossover frequency | [EO##LP##] | [EO2LP115] | (EO2LP115) | Lowpass filter for Zone 2 is now 115 Hz Range: 40 Hz to 240 Hz
Highpass Mode
Set Zone to highpass mode | [EO###M5] | [EO2M5] | (EO2M5) | Zone 2 is in highpass mode
Set Zone highpass crossover frequency | [EO###HP#####] | [EO2HP100] | (EO2HP100) | Highpass filter for Zone 2 is now 100 Hz Range: 100 Hz to 20000 Hz
Tone Mode (Bass & Treble)
Set Zone to tone mode | [EO##M3] | [EO2M3] | (EO2M3) | Zone 2 is switched to tone mode (bass/treble)
Raise Zone bass one step | [TO##BU] | [TO##BU] | (TO16B10T0) | Zone 16 bass level increased to +10 dB
Lower Zone bass one step | [TO##BD] | [TO16BD] | (TO16B9T0) | Zone 16 bass level decreased to +9 dB
Raise Zone treble one step | [TO##TU] | [TO8TU] | (TO8B9T1) | Zone 8 treble level increased to +1 dB
Lower Zone treble one step | [TO##TD] | [TO8TD] | (TO8B9T0) | Zone 8 treble level decreased to 0 dB
Set Zone bass/treble level | [TO##B##T##] | [TO2B-3T9] | (TO2B-3T9) | Zone 2 bass is -3 dB and treble is +9 dB
Set Zone bass/treble level | [TO##B##T##] | [TO2B0T0] | (TO2B0T0) | Zone 2 bass/treble = flat Range: -12 to +12 dB, 0 = flat
ZQ Mode (10-Band Zone EQ)
Set Zone to ZQ mode | [EO##M1] | [EO4M1] | (EO4M1) | Zone 4 is switched to ZQ mode
Raise Zone ZQ, EQ band | [EO##B##U] | [EO3B1U] | (EO3B1L6) | Zone 3, EQ band 1 increased to +6 dB
Lower Zone ZQ, EQ band | [EO##B##D] | [EO3B1D] | (EO3B1L5) | Zone 3, EQ band 1 decreased to +5 dB
Set Zone ZQ, EQ band | [EO##B##L##] | [EO12B2L-4] | (EO12B2L-4) | Zone 12, EQ band 2 is set to -4 dB
Set Zone ZQ, band | [EO##B##L##] | [EO12B2L0] | (EO12B2L0) | Zone 12, EQ band 2 is set to unity gain (0) Range: -10 to +10 per band, 0 = flat
Save Zone ZQ settings to EQ preset | [EO##STP##] | [EO5STP2] | (EO5STP2) | Saves Zone 5 ZQ settings to preset #2, Zone must be in ZQ mode. 10 presets available.
EQ Preset Mode (Global EQ Presets)
Set a Zone to EQ preset mode | [EO##M2] | [EO9M2] | (EO9M2) | Zone 9 is switched to EQ preset mode
Query an EQ preset | [QEP##] | [QEP8] | (EP8N“JAZZ”) (EP8B1L2) (EP8B2L2) (EP8B3L1) (EP8B4L0) (EP8B5L-1) (EP8B6L2) (EP8B7L3) (EP8B8L5) (EP8B9L0) (EP8B10L2) | Preset 8 name is JAZZ EQ band 1 level = +2 EQ band 2 level = +2 EQ band 3 level = +1 EQ band 4 level = 0 EQ band 5 level = -1 EQ band 6 level = +2 EQ band 7 level = +3 EQ band 8 level = +5 EQ band 9 level = 0 EQ band 10 level = +2
Adjust EQ preset band up/down | [EP##B##U] [EP##B##D] | [EP9B1U] [EP9B1D] | (EP9B1L3) (EP9B1L2) | EQ preset 9, band 1 increased to +3 dB EQ preset 9, band 1 decreased to +2 dB
Set EQ preset band level | [EP##B##L##] | [EP2B9L-6] [EP2B9L0] | (EP2B9L-6) (EP2B9L0) | EQ preset 2, band 9 is set to -6 dB EQ preset 2, band 9 is set to unity gain (0) Range: -10 to +10 per band, 0 = flat
Apply EQ preset to a Zone | [EO##P##] | [EO7P3] | (EO7P3) | Zone 7 is now in preset mode, using preset 3
Zone Query Commands
Query volume status of a Zone | [QVO##] | [QVO16] | (VO16R-30) | Zone 16 volume level is -30 dB
Query mute status of a Zone | [QVMO##] | [QVMO7] | (VMO7) | Zone 7 is muted
Query source connection of a Zone | [QCO###] | [QCO4] | (CO4I1) | Zone output 4 is connected to source input 1
Query all information about a zone | [QO###] | [QO8] | (EO8M0) (BO8L0) (VO8R-12) (VUMO8) (CO8I4) (NO8”POOL”) (QO8) | DSP mode=2 (Tone) Balance=0 (Flat) volume is set to -12 not muted source input 4 selected the name of the zone is POOL
Query power status for one Zone | [QPO##] | [QPO16] | (POFFO16) OR (PONO16) | Zone 16 power setting is off or on
Query volume voltage output of each Zone | [QOL##] | [QOL08] | (O08L080) AND (O08R090) | Zone 08 left channel volume voltage is 80% of 500 mVRMS and Zone 08 right channel volume voltage is 90% of 500 mVRMS
Miscellaneous
Name a Zone output | [NO###“@”] | [NO3“Den”] | (NO3“Den”) | Zone 3 is named “Den”
Name a Source input | [NI##“@”] | [NI3“ipod”] | (NI3“ipod”) | Source 3 is named “ipod”
Group Commands
Group Power
Turn power off in a Group | [POFFG##] | [POFFG1] | (POFFG1) | Power off all Zones in Group 1
Turn power on in a Group | [PONG##] | [PONG2] | (PONG2) | Power on all Zones in Group 2
Source Select
All zones in a group switch to one source | [CG##I##] | [CG2I4] | (CG2I4) | Switch Group 2 to source input 4
Volume
Raise volume one step for a Group | [VG##U] | [VG7U] | (VG7R-4) | Group 7 volume increased one step dB to -4 dB
Lower volume one step for a Group | [VG##D] | [VG7D] | (VG7R-5) | Group 7 volume is decreased one step to -5 dB
Set volume level for a Group | [VG##R##] | [VG1R-10] | (VG1R-10) | Group 1 volume is -10 dB, Range: -80 to 0 dB
Mute
Mute audio output for a Group | [VMG##] | [VMG4] | (VMG4) | Group 4 Zone outputs are muted
Unmute audio output for a Group | [VUMG##] | [VUMG4] | (VUMG4) | Unmute Group 4 (set to previous volume level)
Toggle Mute for a Group | [VMTG##] | [VMTG3] | (VMG3) or (VUMG3) | Group 3 is muted or Group 3 returns to previous volume level
Group Query
Query all member names in a group | [QG##] | [QG10] | (G10A5) (G10A9) (NG10“GUEST”) (QG10) | Group 10 members include Zones 5 and 9, group name is “GUEST”
Miscellaneous
Add a Zone to a Group | [G##AO###] | [G1AO3] | (G1AO3) | Zone 3 is now a member of Group 1
Remove a Zone from a Group | [G##RO###] | [G1RO3] | (G1RO3) | Zone 3 is removed from Group 1
Name a Group | [NG##“@”] | [NG1“Bedrms”] | (NG1“Bedrms”) | Group 1 is named “Bedrms”
Erase all Group members | [GAR] | [GAR] | (GAR) | All groups are empty (no member zones)
Favorites
Activate Favorite | [CF##] | [CF3] | (CF3) | Favorite 3 is now activated
Add a zone/source combination to a Favorite | [F##AO##I##] | [F1AO3I2] | (F1AO3I2) | Favorite 1 now includes zone 3/source 2
Query a Favorite | [QF##] | [QF10] | (F1AO1I3) (F1AO3I4) (NF1“Favorite 1 Name”) (QF10) | Query Favorite membership and settings. See the Favorite adding and naming commands for how to read the results
Remove a zone/source combination from a Favorite | [F##RO###] | [F1RO3] | (F1RO3) | Remove Zone 3 from Favorite 1
Name a Favorite | [NF##“@”] | [NF1“Gameday”] | (NF1“Gameday”) | Favorite 1 is named “Gameday”
Erase all favorite memberships | [FAR] | [FAR] | (FAR) | All Favorites are empty (no member Zones)
Front Panel Adjustments
Query front panel interface for lockout status | [QFPL] | [QFPL] | (FPL0) (QFPL) | Front panel interface is locked out (1) or unlocked (0)
Lock or unlock front panel interface | [FPL#] | [FPL0] [FPL1] | (FPL0) (FPL1) | Front panel interface is locked out (1) or unlocked (0)
Query front panel IR lockout | [QIRL] | [QIRL] | (IRL0) (QIRL) | Front panel IR is disabled (1)
Enable or disable front panel IR | [IRL#] | [IRL1] [IRL0] | (IRL1) (IRL0) | Front panel IR is enabled (0)
Dim front panel display and controls | [SD#] | [SD1] | (SD1) | Front panel IR sensor off or disabled (1)
Configuration Utilities
Query the current configuration | [QX] | [QX] | (SC100) (SD4) (SBL100) (SLED100) (DHCP1) … | All configuration information is returned in parentheses
Edit configuration or backup | [QXSB] | [QXSB] | (SC100) (SD4) (SBL100) (SLED100) (DHCP1) | All configuration information is returned in square brackets that can be edited and/or reloaded into the ADX to restore settings
Load the backup configuration | [LOAD] | [LOAD] | (LOAD) | Loads a configuration from output in square brackets
Reset configuration to factory defaults | [RESET] | [RESET] | (RESET) | Loads the factory default settings for every option
Save the current configuration to active memory | [SAVE] | [SAVE] | (SAVE) | Saves current configuration settings immediately (ADX normally auto-saves settings every 30 seconds)
Network Settings Adjustment
Query current network | [QE] | [QE] | (DHCP1) (IP0.0.0.0) (NM0.0.0.0) (GW0.0.0.0) (MAC00-00-5E-A8- 00-D3) | DHCP status, IP address, subnet mask, gateway, and MAC address are displayed
Enable or disable Dynamic Host Configuration Protocol (DHCP) | [DHCP#] | [DHCP1] [DHCP0] | (DHCP1) (DHCP0) | DHCP is enabled (1) or disabled (0) (It is not possible to set a static IP address while DHCP is on)
Define the static IP address | [IP###.###.###.###] | [IP192.168.0.212] | (IP192.168.0.212) | Set the IP address to 192.168.0.212
Define the default gateway | [GW###.###.###.###] | [GW192.168.0.2] | (GW192.168.0.2) | Set the default gateway to 192.168.0.2 (for accessing computers outside of the subnet)
Define the subnet mask | [NM###.###.###.###] | [NM255.255.255.0] | (NM255.255.255.0) | Set subnet mask to 255.255.255.0 (determines devices accessible without traveling through the gateway)
Configure Ethernet using telnet | [EC] | [EC] | (EC) | This command makes it possible to set a static IP/gateway/network mask over telnet without being disconnected
Enable or disable SDDP Protocol | [SDDP#] | [SDDP1] [SDDP0] | (SDDP1) (SDDP0) | SDDP Protocol on or disabled (0) (Disabled by default)

## Flexport
Flex-Port Communication
Flexport Protocol
NOTE: Start and end codes are values that can never appear in the middle of the command; they trigger the start and end of the command, and if they appeared in the middle of the command, it would restart or end prematurely.
1. Start Code = 0xEE (238)
2. Total length of command (including start, checksum)
3. Queue Command = See QUEUE.H
4. Argument(s)
5. Checksum = Sum of entire command; take the least siginificant byte, and then one's complement it
There are two directions for commands. If the SF-16M system controller receives a command that needs to be passed on to the FPM/FPC (for example, an override on command), it will send a command to the LPC1764, which will relay it over 485 to the bus. It is the responsibility of the FPM/FPC to see the command and update it's status. In the other direction, a command from a FPM/FPC will go to the LPC, to the system controller, and then trigger a response as if the command had come in from any source (IR, front panel, etc). In this way, a FPM/FPC can trigger a command but not update it's status until it hears back from the SF-16.
Flexport Modules
The module will send a single command with an argument based upon the settings of the switches - STEREO, MONO1, MONO2, MIX.
Queue Command - Override Translate = 0x80 (128) - One Argument:
1. Off Mono 2 = 1
2. Off Mono 1 = 2
3. Off Stereo = 3
4. Off Mono 2 Mix = 4
5. Off Mono 1 MIx = 5
6. On Mono 2 = 6
7. On Mono 1 = 7
8. On Stereo = 8
9. On Mono 2 Mix = 9
10. On Mono 1 Mix = 10
Example:
On Mono 2
START - TOTAL LENGTH - QUEUE CMD - ARGUMENT(s) - CHECKSUM (sum = 377 or 0x179, truncate/complement = 0x86)
0xEE - 0x05 - 0x80 - 0x06 - 0x86
The LPC1764 processor will receive the command on BUS1 or BUS2. It will then create a translated command to be sent to the Freescale.
Bus 1 - FPO1 - In 17, FPO2 = In 18
1. Off Stereo = [U#FPO1A0]
2. Off Mono 1 = [U#FPO1A0]
3. Off Mono 2 = [U#FPO2A0]
4. Off Mono 1 Mix = [U#FPO1A0]
5. Off Mono 2 Mix = [U#FPO2A0]
6. On Stereo = [U#FPO1A1]
7. On Mono 1 = [U#FPO1A2]
8. On Mono 2 = [U#FPO2A2]
9. On Mono 1 Mix = [U#FPO1A3]
10. On Mono 2 Mix = [U#FPO2A3]
Bus 2 - FPO3 = In 19, FPO4 = In 20
1. Off Stereo = [U#FPO3A0]
2. Off Mono 1 = [U#FPO3A0]
3. Off Mono 2 = [U#FPO4A0]
4. Off Mono 1 Mix = [U#FPO3A0]
5. Off Mono 2 Mix = [U#FPO4A0]
6. On Stereo = [U#FPO3A1]
7. On Mono 1 = [U#FPO3A2]
8. On Mono 2 = [U#FPO4A2]
9. On Mono 1 Mix = [U#FPO3A3]
10. On Mono 2 Mix = [U#FPO4A3]
Flexport Controller
The flexport controller is aware of the SF-16M unit that it is paired to, and therefore can issue direct queue commands to the unit. See QUEUE.H for the list of queue commands; below the arguments are specified.
Commands - Argument(s)
Source Switch - Unit, Output, Input
Volume Up/Down - Unit, Output
Bass Up/Down - Unit, Output
Treble Up/Down - Unit, Output
Balance Left/Right - Unit, Output
Mute Off/On - Unit, Output, Action (0 off, 1 on, 2 toggle)
Power Off/On - Unit, Output, Action
Power All Unit - Unit, Action
Loudness Off/On - Unit, Output, Action
Data Sync
Source Selection, Name
Volume level
Bass Level
Treble Level
Balance Levels
Mute Setting
Power Setting
Loudness setting
Scene Names
Override status

## IR Code Specification
Commands | Arguments | Hex/Binary Code
NOTE: I used 3 bits for the unit identifier, which would conceivably allow numbers 0-7 to exist. So if we decide in the future that more units are desirable, it won't make this have to be totally reprogrammed. Unit 1 commands will have a unit number of 1 in the IR code - there is no counting up from 0 for the unit number. All other numbers count from 0 (outputs, inputs, scenes, groups, etc)
This is locked for changes for version 1.0
No Arguments
Mute All Off |  | 0x0001
Mute All On |  | 0x0002
Mute All Toggle |  | 0x0003
Power All Off |  | 0x0004
Power All On |  | 0x0005
Power All Toggle |  | 0x0006
Volume All Down |  | 0x0007
Volume All Up |  | 0x0008
Reserved (Repeat) |  | 0x0009
Free |  | 0x000A-0x000F
Argument - 4 Bits
Mute All Unit Off | U1-4 | 0x001u
Mute All Unit On | U1-4 | 0x002u
Mute All Unit Toggle | U1-4 | 0x003u
Power All Unit Off | U1-4 | 0x004u
Power All Unit On | U1-4 | 0x005u
Power All Unit Toggle | U1-4 | 0x006u
Scene All Recall | S0-9 | 0x007s
Scene All Save | S0-9 | 0x008s
Volume All Unit Down | U1-4 | 0x009u
Volume All Unit Up | U1-4 | 0x00Au
Free |  | 0x00B0-0x00FF
Arguments - 8 Bits
Audio Override | U1-4, A0-9
Off |  | 0x01UA
On |  | 0x02UA
Toggle |  | 0x03UA
Group | U1-4, G0-9
Mute Off |  | 0x04UG
Mute On |  | 0x05UG
Mute Toggle |  | 0x06UG
Power Off |  | 0x07UG
Power On |  | 0x08UG
Power Toggle |  | 0x09UG
Volume Down |  | 0x0AUG
Volume Up |  | 0x0BUG
Output | U1-4, O0-15
Balance Left |  | 0x0CUO | U#O## BAL L
Balance Right |  | 0x0DUO | U#O## BAL R
Bass Down |  | 0x0EUO | U#O## BASS DN
Bass Up |  | 0x0FUO | U#O## BASS UP
Loudness Off |  | 0x10UO | U#O## LD OFF
Loudness On |  | 0x11UO | U#O## LD ON
Loudness Toggle |  | 0x12UO | U#O## LD TOG
Mute Off |  | 0x13UO | U#O## MU OFF
Mute On |  | 0x14UO | U#O## MU ON
Mute Toggle |  | 0x15UO | U#O## MU TOG
Power Off |  | 0x16UO | U#O## PW OFF
Power On |  | 0x17UO | U#O## PW ON
Power Toggle |  | 0x18UO | U#O## PW TOG
Treble Down |  | 0x19UO | U#O## TREB DN
Treble Up |  | 0x1AUO | U#O## TREB UP
Volume Down |  | 0x1BUO | U#O## VOL UP
Volume Up |  | 0x1CUO | U#O## VOL DN
Scene | U1-4, S0-9
Scene Unit Recall |  | 0x1DUS | U#S# SCN U RECALL
Scene Unit Save |  | 0x1EUS | U#S# SCN U SAVE
Switch All | I0-19 | 0x1FII | U#S# SCN SWCH ALL
12 bit arguments
Output All | U1-4, I0-19
Source Switch All Unit |  | 0x2UII
12 bit uneven arguments
Group Switch | U1-4, I0-19, G0-9 | 0x3 + 0buuui_iiii_gggg
Source Switch | U1-4, I0-19, O0-15 | 0x4 + 0buuui_iiii_oooo
Free |  | 0x5000-0xFFFF